## Overview
Summary of resulting technology parameter configuration input
technology | fueltype | efficiency in base year | efficiency in future year | year when efficiency is fully realised | diffusion method (sigmoid or linear) | market_entry | technology type | maximum theoretical service share of technology | description
standard_lighting_bulb | electricity | 0.029283 | 0.033675 | 2050 | linear | 2000 | lighting | 1
halogen | electricity | 0.036603 | 0.073206 | 2050 | linear | 2000 | lighting | 1
energy_saving_lighting_bulb | electricity | 0.21962 | 0.29283 | 2050 | linear | 2000 | lighting | 1
fluorescent_strip_lighting | electricity | 0.14641 | 0.21962 | 2050 | linear | 2000 | lighting | 1
LED | electricity | 0.21962 | 0.43924 | 2050 | linear | 2000 | lighting | 1
washing_machine | electricity | 1 | 1.3336 | 2050 | linear | 2000 | wet | 1
tumble_dryer | electricity | 1 | 3.0759 | 2050 | linear | 2000 | wet | 1
diswasher | electricity | 1 | 1.3671 | 2050 | linear | 2000 | wet | 1
washer_dryer | electricity | 1 | 1.3336 | 2050 | linear | 2000 | wet | 1
hob_gas | gas | 0.4 | 0.5 | 2050 | linear | 2000 | cooking | 1
hob_electricity | electricity | 0.6 | 0.7 | 2050 | linear | 2000 | cooking | 1
hob_induction_electricity | electricity | 0.75 | 0.9 | 2050 | linear | 2000 | cooking | 1
hob_hydrogen | hydrogen | 0.4 | 0.5 | 2050 | linear | 2000 | cooking | 1
hob_biomass | biomass | 0.4 | 0.5 | 2050 | linear | 2000 | cooking | 1
chest_freezer | electricity | 1 | 2.709 | 2050 | linear | 2000 | cold | 1
fridge_freezer | electricity | 1 | 2.4053 | 2050 | linear | 2000 | cold | 1
refrigerator | electricity | 1 | 2.4078 | 2050 | linear | 2000 | cold | 1
upright_freezer | electricity | 1 | 2.5 | 2050 | linear | 2000 | cold | 1
central_air_conditioner_electricity | electricity | 1 | 2 | 2050 | linear | 2000 | cooling_const | 1
decentral_air_conditioner_electricity | electricity | 1 | 2 | 2050 | linear | 2000 | cooling_const | 1
central_air_conditioner_oil | oil | 1 | 2 | 2050 | linear | 2000 | cooling_const | 1
decentral_air_conditioner_oil | oil | 1 | 2 | 2050 | linear | 2000 | cooling_const | 1
central_air_conditioner_gas | gas | 1 | 2 | 2050 | linear | 2000 | cooling_const | 0.89
decentral_air_conditioner_gas | gas | 1 | 2 | 2050 | linear | 2000 | cooling_const | 0.89
boiler_solid_fuel | solid_fuel | 0.6 | 0.7 | 2050 | linear | 2000 | heating_const | 1
boiler_gas | gas | 0.65 | 0.94 | 2050 | linear | 2000 | heating_const | 0.89
boiler_electricity | electricity | 0.99 | 0.99 | 2050 | linear | 2000 | heating_const | 1
boiler_oil | oil | 0.7 | 0.94 | 2050 | linear | 2000 | heating_const | 1
boiler_biomass | biomass | 0.6 | 0.95 | 2050 | linear | 2000 | heating_const | 1
boiler_hydrogen | hydrogen | 0.85 | 0.95 | 2050 | linear | 2000 | heating_const | 0.89
boiler_condensing_gas | gas | 0.85 | 0.95 | 2050 | linear | 2000 | heating_const | 1
boiler_condensing_oil | oil | 0.85 | 0.95 | 2050 | linear | 2000 | heating_const | 1
stirling_micro_CHP_gas | gas | 0.8 | 0.95 | 2050 | linear | 2000 | tech_CHP | 0.89
fuel_cell_hydrogen | hydrogen | 0.85 | 0.95 | 2050 | linear | 2000 | tech_CHP | 0.89
storage_heater_electricity | electricity | 0.99 | 0.99 | 2050 | linear | 2000 | storage_heating_electricity | 1
secondary_heater_electricity | electricity | 0.99 | 0.99 | 2050 | linear | 2000 | secondary_heating_electricity | 1
heat_pump_ASHP_electricity | electricity | 3.6 | 4 | 2050 | linear | 2000 | heating_non_const | 1
heat_pump_GSHP_electricity | electricity | 4.9 | 5.4 | 2050 | linear | 2000 | heating_non_const | 1
heat_pump_ASHP_hydrogen | hydrogen | 3.6 | 4 | 2050 | linear | 2000 | heating_non_const | 0.89
heat_pump_GSHP_hydrogen | hydrogen | 4.9 | 5.4 | 2050 | linear | 2000 | heating_non_const | 0.89
district_heating_CHP_gas | gas | 0.45 | 0.45 | 2050 | linear | 2000 | tech_CHP | 0.2 | thermal efficiency
district_heating_electricity | electricity | 1 | 1 | 2050 | linear | 2000 | tech_district_heating | 0.2
district_heating_biomass | biomass | 0.6 | 0.6 | 2050 | linear | 2000 | tech_district_heating | 0.2
district_heating_fuel_cell | hydrogen | 0.85 | 0.85 | 2050 | linear | 2000 | tech_district_heating | 0.2
basic_oxygen_furnace | solid_fuel | 1 | 1 | 2050 | linear | 2010 | steel_production | 1
electric_arc_furnace | electricity | 5.5 | 5.5 | 2050 | linear | 2010 | steel_production | 1
SNG_furnace | gas | 1 | 1 | 2050 | linear | 2020 | steel_production | 1
biomass_furnace | biomass | 1 | 1 | 2050 | linear | 2020 | steel_production | 1
hydrogen_furnace | hydrogen | 1 | 1 | 2015 | linear | 202 | steel_production | 1

## lighting_technologies
Lighting
technology | fueltype | efficiency in base year | efficiency in future year | year when efficiency is fully realised | diffusion method (sigmoid or linear) | market_entry | technology type | maximum theoretical service share of technology | description
standard_lighting_bulb | electricity | 0.029283 | 0.033675 | 2050 | linear | 2000 | lighting | 1 |  | 1
halogen | electricity | 0.036603 | 0.073206 | 2050 | linear | 2000 | lighting | 1 |  | 1
energy_saving_lighting_bulb | electricity | 0.21962 | 0.29283 | 2050 | linear | 2000 | lighting | 1 |  | 1
fluorescent_strip_lighting | electricity | 0.14641 | 0.21962 | 2050 | linear | 2000 | lighting | 1 |  | 1
LED | electricity | 0.21962 | 0.43924 | 2050 | linear | 2000 | lighting | 1 |  | 1
Efficiency calculations
| Current efficacy | Maximum theoretical efficacy value (source Wikipedia) | Current Efficiency | Future luminous efficacy up to 2050 | Future efficiency
standard_lighting_bulb | 20 | 683 | 0.029283 | 23 | 0.033675
halogen | 25 | 683 | 0.036603 | 50 | 0.073206
energy_saving_lighting_bulb | 150 | 683 | 0.21962 | 200 | 0.29283
fluorescent_strip_lighting | 100 | 683 | 0.14641 | 150 | 0.21962
LED | 150 | 683 | 0.21962 | 300 | 0.43924
Source (Carbon Trust 2011): Bright ideas for efficient illumination | [6 empty] | Source: https://en.wikipedia.org/wiki/Luminous_efficacy

## rs_wet_technologies
Wet (residential)
technology | fueltype | efficiency in base year | efficiency in future year | year when efficiency is fully realised | diffusion method (sigmoid or linear) | market_entry | technology type | maximum theoretical service share of technology | description
washing_machine | electricity | 1 | 1.3336 | 2050 | linear | 2000 | wet | 1 |  | 1
tumble_dryer | electricity | 1 | 3.0759 | 2050 | linear | 2000 | wet | 1 |  | 1
dishwasher | electricity | 1 | 1.3671 | 2050 | linear | 2000 | wet | 1 |  | 1
washer_dryer | electricity | 1 | 1.3336 | 2050 | linear | 2000 | wet | 1 |  | 1
1
Efficiency calculations
Source distribution: Table 3.13, ECUK_Tables_2016 from BEIS
Source EEI Values: | washing_machine | http://eur-lex.europa.eu/legal-content/EN/TXT/PDF/?uri=CELEX:32010R1061&from=EN
| Tumble Dryers | http://eur-lex.europa.eu/legal-content/EN/TXT/PDF/?uri=CELEX:32012R0392&from=EN
| Dish washer | http://eur-lex.europa.eu/legal-content/EN/TXT/PDF/?uri=CELEX:32010R1059&from=EN
Technology | Efficiency Category | Current year EEI (taken from Supplementing Directive 2010/30/EU of the European Parliament and of the Council with regard to energy labelling of household refrigerating appliances) | Base year distribution according to Table 3.13 | Future year EEI Values | Assumed future distribution
washing_machine | A+++ | 46 | 0.0075848 | 46 | 1
| A++ | 49 | 0.04047 | 49 | 0
| A+ | 55.5 | 0.309 | 55.5 | 0
| A | 63.5 | 0.55122 | 63.5 | 0
| B | 72.5 | 0.059758 | 72.5 | 0
| C | 82 | 0.02503 | 82 | 0
| D | 87 | 0.0024896 | 87 | 0
| E | 87 | 0.00077672 | 87 | 0
| F | 87 | 0.0002908 | 87 | 0
| Other | 50 | 0.0033836 | 50 | 0
|  |  | 1 |  | 1
| Base year efficiency | Future efficiency
| 1 | 1.3336
Calculated base year index (Current EEI * distribution)
61.3473
Calculated future year index (Future EEI * distribution)
46
Technology | Efficiency Category | Current year EEI (taken from Supplementing Directive 2010/30/EU of the European Parliament and of the Council with regard to energy labelling of household refrigerating appliances) | Base year distribution according to Table 3.13 | Future year EEI Values | Assumed future distribution
tumble_dryer | A+++ | 24 | 0 | 24 | 1
| A | 60 | 0.020359 | 60 | 0
| B | 67 | 0.078636 | 67 | 0
| C | 75.5 | 0.59938 | 75.5 | 0
| D | 85 | 0.048702 | 85 | 0
| E | 90 | 0 | 90 | 0
| F | 90 | 0.011598 | 90 | 0
| G | 90 | 0.00010862 | 90 | 0
| Other | 70 | 0.24121 | 70 | 0
|  |  | 1 |  | 0
| Base year efficiency | Future efficiency |  | A+++ EEI is smaller than 24
| 1 | 3.0759
Calculated base year index (Current EEI * distribution)
73.8218
Calculated future year index (Future EEI * distribution)
24
Technology | Efficiency Category | Current year EEI (taken from Supplementing Directive 2010/30/EU of the European Parliament and of the Council with regard to energy labelling of household refrigerating appliances) | Base year distribution according to Table 3.13 | Future year EEI Values | Assumed future distribution
dishwasher | A+++ | 50 | 0 | 50 | 1
| A+ | 60 | 0.061437 | 60 | 0
| A | 67 | 0.8062 | 67 | 0
| B | 75.5 | 0.064334 | 75.5 | 0
| C | 85 | 0.036124 | 85 | 0
| D | 90 | 0.015305 | 90 | 0
| E | 90 | 0.001112 | 90 | 0
| F | 90 | 0.00074046 | 90 | 0
| G | 90 | 9.1427e-05 | 90 | 0
| Other | 80 | 0.014658 | 80 | 0
|  |  | 1 |  | 0
| Base year efficiency | Future efficiency
| 1 | 1.3671
Calculated base year index (Current EEI * distribution)
68.3543
Calculated future year index (Future EEI * distribution)
50
Technology | Efficiency Category | Current year EEI (taken from Supplementing Directive 2010/30/EU of the European Parliament and of the Council with regard to energy labelling of household refrigerating appliances) | Base year distribution according to Table 3.13 | Future year EEI Values | Assumed future distribution
washer_dryer | Assumed same as for tumble driers
Diswasher distribution for 2015 from Table 3.13
Washing Machine
A+++ | A++ | A+ | A | B | C | D | E | F | Other | Total
169.4299 | 904.0268 | 6902.3912 | 12313.2273 | 1334.8742 | 559.1237 | 55.6141 | 17.3504 | 6.496 | 75.5826 | 22338.1162
Tumble driers
A | B | C | D | E | F | G | Other | Total
259.6747 | 1002.9614 | 7644.8333 | 621.1654 | 0 | 147.9227 | 1.3854 | 3076.5749 | 12754.5177
Diswhasher
| A+ | A | B | C | D | E | F | G | Other | Total
| 665.9139 | 8738.2989 | 697.3131 | 391.5411 | 165.8944 | 12.0528 | 8.0258 | 0.99097 | 158.8741 | 10838.905

## rs_cooking
Cooking (residential)
technology | fueltype | efficiency in base year | efficiency in future year | year when efficiency is fully realised | diffusion method (sigmoid or linear) | market_entry | technology type | maximum theoretical service share of technology | description
hob_gas | gas | 0.4 | 0.5 | 2050 | linear | 2000 | cooking | 1
hob_electricity | electricity | 0.6 | 0.7 | 2050 | linear | 2000 | cooking | 1
hob_induction_electricity | electricity | 0.75 | 0.9 | 2050 | linear | 2000 | cooking | 1
hob_hydrogen | hydrogen | 0.4 | 0.5 | 2050 | linear | 2000 | cooking | 1
hob_biomass | biomass | 0.4 | 0.5 | 2050 | linear | 2000 | cooking | 1
Standard Hob
Standard hob | elec | 0.6 | 0.7 |  | Average cooking efficiency of conventional electric technology lies somewhere between the 42% and 83% meas
| gas | 0.4 | 0.5
| biomass | 0.4 | 0.5
| hydrogen | 0.4 | 0.5
Induction hob
hob_induction_electricity |  | 0.75 | 0.9
|  | Source: | https://en.wikipedia.org/wiki/Induction_cooking#cite_note-8
https://web.archive.org/web/20160919100541/http://www.ima.kth.se/utb/MJ2663/Electrolux.pdf#page=57

## rs_cold
Cold (residential)
technology | fueltype | efficiency in base year | efficiency in future year | year when efficiency is fully realised | diffusion method (sigmoid or linear) | market_entry | technology type | maximum theoretical service share of technology | description
chest_freezer | electricity | 1 | 2.709 | 2050 | linear | 2000 | cold | 1 |  | 1
fridge_freezer | electricity | 1 | 2.4053 | 2050 | linear | 2000 | cold | 1 |  | 1
refrigerator | electricity | 1 | 2.4078 | 2050 | linear | 2000 | cold | 1 |  | 1
upright_freezer | electricity | 1 | 2.5 | 2050 | linear | 2000 | cold | 1 |  | 1
1
Efficiency calculations
Source distribution: Table 3.13, ECUK_Tables_2016 from BEIS
Source EEI Values: | http://eur-lex.europa.eu/LexUriServ/LexUriServ.do?uri=OJ:L:2010:314:0017:0046:EN:PDF
Technology | Efficiency Category | Current year EEI (taken from Supplementing Directive 2010/30/EU of the European Parliament and of the Council with regard to energy labelling of household refrigerating appliances) | Base year distribution according to Table 3.13 | Future year EEI Values | Assumed future distribution
chest_freezer | A+++ | 22 | 0 | 20 | 1
| A++ | 22 | 0.019108 | 22 | 0
| A+ | 37.5 | 0.29247 | 37.5 | 0
| A | 49 | 0.1548 | 49 | 0
| B | 65 | 0.04756 | 65 | 0
| C | 85 | 0.20492 | 85 | 0
| D | 102.5 | 0.0068037 | 102.5 | 0
| E | 118 | 0.0022426 | 118 | 0
| F | 138 | 0.0014782 | 138 | 0
| Other | 50 | 0.27063 | 50 | 0
|  |  | 1 |  | 1
| Base year efficiency | Future efficiency
| 1 | 2.709
Calculated base year index (Current EEI * distribution)
54.1797
Calculated future year index (Future EEI * distribution)
20
Technology | Efficiency Category | Current year EEI (taken from Supplementing Directive 2010/30/EU of the European Parliament and of the Council with regard to energy labelling of household refrigerating appliances) | Base year distribution according to Table 3.13 | Future year EEI Values | Assumed future distribution
fridge_freezer | A+++ | 22 | 0 | 20 | 1
| A++ | 22 | 0.013716 | 24 | 0
| A+ | 37.5 | 0.2425 | 37.5 | 0
| A | 49 | 0.50008 | 49 | 0
| B | 65 | 0.060983 | 65 | 0
| C | 85 | 0.029179 | 85 | 0
| D | 102.5 | 0.0012393 | 102.5 | 0
| E | 118 | 0.00010737 | 118 | 0
| F | 138 | 5.7819e-05 | 138 | 0
| G | 150 | 8.2634e-05 | 150 | 0
| Other | 50 | 0.15206 | 50 | 0
|  |  | 1 |  | 1
| Base year efficiency | Future efficiency
| 1 | 2.4053
Calculated base year index (Current EEI * distribution)
48.1063
Calculated future year index (Future EEI * distribution)
20
Technology | Efficiency Category | Current year EEI (taken from Supplementing Directive 2010/30/EU of the European Parliament and of the Council with regard to energy labelling of household refrigerating appliances) | Base year distribution according to Table 3.13 | Future year EEI Values | Assumed future distribution
refrigerator | A++ | 22 | 0 | 20 | 1
| A++ | 22 | 0.017321 | 20 | 0
| A+ | 37.5 | 0.34026 | 37.5 | 0
| A | 48.5 | 0.38478 | 48.5 | 0
| B | 65 | 0.16163 | 65 | 0
| C | 85 | 0.026702 | 85 | 0
| D | 103 | 0.0019463 | 103 | 0
| E | 118 | 7.3314e-05 | 118 | 0
| F | 138 | 0 | 138 | 0
| G | 150 | 3.4816e-05 | 150 | 0
| Other | 50 | 0.067242 | 50 | 0
|  |  | 1 |  | 1
| Base year efficiency | Future efficiency
| 1 | 2.4078
Calculated base year index (Current EEI * distribution)
48.1552
Calculated future year index (Future EEI * distribution)
20
Technology | Efficiency Category | Current year EEI (taken from Supplementing Directive 2010/30/EU of the European Parliament and of the Council with regard to energy labelling of household refrigerating appliances) | Base year distribution according to Table 3.13 | Future year EEI Values | Assumed future distribution
upright_freezer | A++ | 22 | 0 | 20 | 1
| A++ | 22 | 0.013914 | 20 | 0
| A+ | 37.5 | 0.25075 | 37.5 | 0
| A | 48.5 | 0.39119 | 48.5 | 0
| B | 65 | 0.14446 | 65 | 0
| C | 85 | 0.046779 | 85 | 0
| D | 103 | 0.0021385 | 103 | 0
| E | 118 | 0.00098922 | 118 | 0
| F | 138 | 0.00114 | 138 | 0
| G | 150 | 0.00024961 | 150 | 0
| Other | 50 | 0.1484 | 50 | 0
|  |  | 1 |  | 1
| Base year efficiency | Future efficiency
| 1 | 2.5
Calculated base year index (Current EEI * distribution)
49.9992
Calculated future year index (Future EEI * distribution)
20
distribution for 2015 from Table 3.13
Fridge freezer
A++ | A+ | A | B | C | D | E | F | G | Other | Total
262.5714 | 4642.4559 | 9573.4868 | 1167.456 | 558.6068 | 23.725 | 2.0554 | 1.1069 | 1.582 | 2910.9938 | 19144.04
Refrigerator
A++ | A+ | A | B | C | D | E | F | G | Other | Total
180.4306 | 3544.3874 | 4008.1523 | 1683.6589 | 278.1433 | 20.274 | 0.76369 | 0 | 0.36266 | 700.4372 | 10416.61
Upright freezer
A++ | A+ | A | B | C | D | E | F | G | Other | Total
121.3303 | 2186.4988 | 3411.0644 | 1259.6243 | 407.9055 | 18.6472 | 8.6258 | 9.9403 | 2.1765 | 1293.982 | 8719.7952
Chest Freezer
A++ | A+ | A | B | C | D | E | F | G | Other | Total
80.8571 | 1237.5718 | 655.0295 | 201.2502 | 867.1154 | 28.7899 | 9.4898 | 6.2552 | 0 | 1145.1602 | 4231.519

## heating
Heating
technology | fueltype | efficiency in base year | efficiency in future year | year when efficiency is fully realised | diffusion method (sigmoid or linear) | market_entry | technology type | maximum theoretical service share of technology | description
boiler_solid_fuel | solid_fuel | 0.6 | 0.7 | 2050 | linear | 2000 | heating_const | 1
boiler_gas | gas | 0.65 | 0.94 | 2050 | linear | 2000 | heating_const | 0.89
boiler_electricity | electricity | 0.99 | 0.99 | 2050 | linear | 2000 | heating_const | 1
boiler_oil | oil | 0.7 | 0.94 | 2050 | linear | 2000 | heating_const | 1
boiler_biomass | biomass | 0.6 | 0.95 | 2050 | linear | 2000 | heating_const | 1
boiler_hydrogen | hydrogen | 0.85 | 0.95 | 2050 | linear | 2000 | heating_const | 0.89
boiler_condensing_gas | gas | 0.85 | 0.95 | 2050 | linear | 2000 | heating_const | 1
boiler_condensing_oil | oil | 0.85 | 0.95 | 2050 | linear | 2000 | heating_const | 1
stirling_micro_CHP_gas | gas | 0.8 | 0.95 | 2050 | linear | 2000 | tech_CHP | 0.89
fuel_cell_hydrogen | hydrogen | 0.85 | 0.95 | 2050 | linear | 2000 | tech_CHP | 0.89
storage_heater_electricity | electricity | 0.99 | 0.99 | 2050 | linear | 2000 | storage_heating_electricity | 1
secondary_heater_electricity | electricity | 0.99 | 0.99 | 2050 | linear | 2000 | secondary_heating_electricity | 1
heat_pump_ASHP_electricity | electricity | 3.6 | 4 | 2050 | linear | 2000 | heating_non_const | 1
heat_pump_GSHP_electricity | electricity | 4.9 | 5.4 | 2050 | linear | 2000 | heating_non_const | 1
heat_pump_ASHP_hydrogen | hydrogen | 3.6 | 4 | 2050 | linear | 2000 | heating_non_const | 0.89
heat_pump_GSHP_hydrogen | hydrogen | 4.9 | 5.4 | 2050 | linear | 2000 | heating_non_const | 0.89
district_heating_CHP_gas | gas | 0.45 | 0.45 | 2050 | linear | 2000 | tech_CHP | 0.2
district_heating_electricity | electricity | 1 | 1 | 2050 | linear | 2000 | tech_district_heating | 0.2
district_heating_biomass | biomass | 0.6 | 0.6 | 2050 | linear | 2000 | tech_district_heating | 0.2
district_heating_fuel_cell | hydrogen | 0.85 | 0.85 | 2050 | linear | 2000 | tech_district_heating | 0.2
Sources
http://www.nef.org.uk/knowledge-hub/energy-in-the-home/oil-central-heating
https://www.boilerguide.co.uk/articles/best-oil-boilers
https://www.which.co.uk/reviews/boilers/article/boiler-energy-efficiency
https://www.carbontrust.com/media/7411/ctv051_low_temperature_hot_water_boilers.pdf
https://www.carbontrust.com/media/7411/ctv051_low_temperature_hot_water_boilers.pdf
[5 empty] | Source: | Staffel et al. 2012 |  |  | As the potential future COP, a potential improvement of 1/3 is made
Source: | energy 2050. Making the Transition to a Secure Low Carbon Energy System
Burohappold Engineering. (2016). Summary Report: UK Spatial District Heating Analysis, (July 2016), 24. Retrieved from http://fes.nationalgrid.com/media/1215/160712-national-grid-dh-summary-report.pdf
Future potential
1336000 | home connections
25000000 | mio UK home connections
0.05344 | Suggested connections

## cooling
Cooling
technology | fueltype | efficiency in base year | efficiency in future year | year when efficiency is fully realised | diffusion method (sigmoid or linear) | market_entry | technology type | maximum theoretical service share of technology | description
central_air_conditioner_electricity | electricity | 1 | 2 | 2050 | linear | 2000 | cooling_const | 1
decentral_air_conditioner_electricity | electricity | 1 | 2 | 2050 | linear | 2000 | cooling_const | 1
central_air_conditioner_oil | oil | 1 | 2 | 2050 | linear | 2000 | cooling_const | 1
decentral_air_conditioner_oil | oil | 1 | 2 | 2050 | linear | 2000 | cooling_const | 1
central_air_conditioner_gas | gas | 1 | 2 | 2050 | linear | 2000 | cooling_const | 0.89
decentral_air_conditioner_gas | gas | 1 | 2 | 2050 | linear | 2000 | cooling_const | 0.89
| Energy Efficiency class | SEER | Efficiency
Assumed current distribution | Class B | 5 | 1
Assumed future distribution | A+++ | 10 | 2
European Commission. (2011). EU Regulation No. 626/2011 - Energy labelling of air conditioners. Official Journal of the European Union, L 178(626), 1–72. Retrieved from http://eur-lex.europa.eu/legal-content/EN/TXT/PDF/?uri=CELEX:32011R0626&from=EN

## industry_cement
Cement
technology | fueltype | efficiency in base year | efficiency in future year | year when efficiency is fully realised | diffusion method (sigmoid or linear) | market_entry | technology type | maximum theoretical service share of technology | description
dry_kiln_coal | solid_fuel | 1.8 | 1.8 | 2050 | linear | 2010 | cement_production
dry_kiln_oil | oil | 1.8 | 1.8 | 2050 | linear | 2010 | cement_production
dry_kiln_gas | gas | 1.8 | 1.8 | 2050 | linear | 2010 | cement_production
dry_kiln_electricity | electricity | 1.8 | 1.8 | 2050 | linear | 2010 | cement_production
dry_kiln_biomass | biomass | 1.8 | 1.8 | 2050 | linear | 2010 | cement_production
dry_kiln_hydrogen | hydrogen | 1.8 | 1.8 | 2050 | linear | 2010 | cement_production
wet_kiln_coal | solid_fuel | 1 | 1 | 2050 | linear | 2010 | cement_production
wet_kiln_oil | oil | 1 | 1 | 2050 | linear | 2010 | cement_production
wet_kiln_gas | gas | 1 | 1 | 2050 | linear | 2010 | cement_production
wet_kiln_electricity | electricity | 1 | 1 | 2050 | linear | 2010 | cement_production
Efficiency calculations
|  |  | Energy use |  | Efficiency (relative to best practice dry kiln == 100%)
dry_kiln |  |  | 3.4 |  | 1.7647
semi_wet/semi dry klein |  |  | 4 |  | 1.5
wet_kiln |  |  | 6 |  | 1
Study on Energy Efficiency and Energy Saving Potential in Industry and on Possible Policy Mechanisms

## is_high_temp_process
Cement
technology | fueltype | efficiency in base year | efficiency in future year | year when efficiency is fully realised | diffusion method (sigmoid or linear) | market_entry | technology type | maximum theoretical service share of technology | description
basic_oxygen_furnace | solid_fuel | 1 | 1 | 2050 | linear | 2010 | steel_production | 1
electric_arc_furnace | electricity | 5.5 | 5.5 | 2050 | linear | 2010 | steel_production | 1
SNG_furnace | gas | 1 | 1 | 2050 | linear | 2020 | steel_production | 1
biomass_furnace | biomass | 1 | 1 | 2050 | linear | 2020 | steel_production | 1
hydrogen_furnace | hydrogen | 1 | 1 | 2015 | linear | 202 | steel_production | 1
Efficiency calculations
Hot and cold rolling
| Acutal requirements | Eff
BOF | 11 | 1
EAF | 2 | 5.5
BOF: Basic oxygen steelmacing
EAF: Electric arc furnace
Theoretical minimum energies to produce steel for selected conditions